## Overview
Summary | This sheet is used to specify a list of multiconductor cables for processing. First, a cable type must be created. We have a few standard options loaded and can accept custom options as well if you have an existing cable part number.
Step 1 - Cable Type | First, review the "Cable Types Tab". If the cable you need is already on there, proceed to the "Multiconductor Template". If not, you can create a custom cable type and include the information below. | Step 2 - Cables & Conductors | After cable(s) have been created, go to the "Multiconductor Template" tab. Here you will fill out the processing information for each cable.
The steps below are only needed if adding a new cable to the list. If the cable type you need is already on the list you may skip this step. |  | Cable Type | Select the cable type from the drop down. If you need to add one, head to the "Cable Types" tab.
Number of Conductors | Enter the number of conductors included in the cable (does not include shield) | Cable Length (in) | Enter the final cable length in inches.
Conductor Gauge | Enter the gauge of the conductor wires | Qty | If more than 1 of the same cable are needed enter a qty. Otherwise, the qty. will be 1.
MFR Part Number (Only needed for custom) | When adding a custom cable, the manufacturer part number of the cable you would like to use must be included | Jacket Label - Side A | Enter a label for the jacket on side A.
Shielded | Enter Yes/No depending on whether the cable is shielded | Jacket Strip Length - Side A | If side A is to be stripped, enter a strip length.
Jacket Type | Optionally enter the jacket material type | Remove Shield Side A? | If the cable is shielded and the shield is to be removed on this side, enter "yes".
Jacket Color | Optionally enter the jacket color | Jacket Label - Side B | Enter a label for the jacket on side B.
Conductor Color 1 | Enter the color of the conductors of the cable depending on how many conductors are in the cable. Once all conductor colors have been entered leave the remaining columns blank. | Jacket Strip Length - Side B | If side B is to be stripped, enter a strip length.
Conductor Color 2 |  | Remove Shield Side B? | If the cable is shielded and the shield is to be removed on this side, enter "yes".
Conductor Color 3 |  | Conductor (1 - 10) | Used for conductors 1 - 10 as needed.
Conductor Color 4 |  | Conductor (1 - 10) Color | This will appear automatically based on the Cable Type
Conductor Color 5 |  | Conductor (1 - 10) - Side A Termination | Select the requested termination on side A
Conductor Color 6 |  | Conductor (1 - 10) - Side A Strip Length (Only needed for full or partial strip) | If the termination selected is "full strip" or "partial strip" enter the strip length in inches.
Conductor Color 7 |  | Conductor (1 - 10) - Side A Label Text | Enter the label text for this conductor on side A
Conductor Color 8 |  | Conductor (1 - 10) - Side A Label Orientation | Select from the drop down the requested label orientation
Conductor Color 9 |  | Conductor (1 - 10) - Side B Termination | Select the requested termination on side B
Conductor Color 10 |  | Conductor (1 - 10) - Side B Strip Length (Only needed for full or partial strip) | If the termination selected is "full strip" or "partial strip" enter the strip length in inches.
|  | Conductor (1 - 10) - Side B Label Text | Enter the label text for this conductor on side B
|  | Conductor (1 - 10) - Side B Label Orientation | Select from the drop down the requested label orientation

## Multiconductor Template
| Cable 1 | Cable 2 | Cable 3 | Cable 4 | Cable 5 | Cable 6 | Cable 7 | Cable 8 | Cable 9 | Cable 10 | Cable 11 | Cable 12 | Cable 13 | Cable 14 | Cable 15 | Cable 16 | Cable 17 | Cable 18 | Cable 19 | Cable 20 | Cable 21 | Cable 22 | Cable 23 | Cable 24 | Cable 25 | Cable 26 | Cable 27 | Cable 28 | Cable 29 | Cable 30 | Cable 31 | Cable 32 | Cable 33 | Cable 34 | Cable 35 | Cable 36 | Cable 37 | Cable 38 | Cable 39 | Cable 40 | Cable 41 | Cable 42 | Cable 43 | Cable 44 | Cable 45 | Cable 46 | Cable 47 | Cable 48 | Cable 49 | Cable 50 | Cable 51 | Cable 52 | Cable 53 | Cable 54 | Cable 55 | Cable 56 | Cable 57 | Cable 58 | Cable 59 | Cable 60 | Cable 61 | Cable 62 | Cable 63 | Cable 64 | Cable 65 | Cable 66 | Cable 67 | Cable 68 | Cable 69 | Cable 70 | Cable 71 | Cable 72 | Cable 73 | Cable 74 | Cable 75 | Cable 76 | Cable 77 | Cable 78 | Cable 79 | Cable 80 | Cable 81 | Cable 82 | Cable 83 | Cable 84 | Cable 85 | Cable 86 | Cable 87 | Cable 88 | Cable 89 | Cable 90 | Cable 91 | Cable 92 | Cable 93 | Cable 94 | Cable 95 | Cable 96 | Cable 97 | Cable 98 | Cable 99 | Cable 100
Cable Type | Cable 1: 20/8 Shielded RED/BLK/WHT/GRN/YLK/BLU/ORG/BRN
Cable Length (in)
Qty
Jacket Label - Side A
Jacket Strip Length - Side A
Remove Shield Side A?
Jacket Label - Side B
Jacket Strip Length - Side B
Remove Shield Side B?
Conductor 1
Conductor 1 Color | Cable 1: Red
Conductor 1 - Side A Termination
Conductor 1 - Side A Strip Length (Only needed for full or partial strip)
Conductor 1 - Side A Label Text
Conductor 1 - Side A Label Orientation
Conductor 1 - Side B Termination
Conductor 1 - Side B Strip Length (Only needed for full or partial strip)
Conductor 1 - Side B Label Text
Conductor 1 - Side B Label Orientation
Conductor 2
Conductor 2 Color | Cable 1: Black
Conductor 2 - Side A Termination
Conductor 2 - Side A Strip Length (Only needed for full or partial strip)
Conductor 2 - Side A Label Text
Conductor 2 - Side A Label Orientation
Conductor 2 - Side B Termination
Conductor 2 - Side B Strip Length (Only needed for full or partial strip)
Conductor 2 - Side B Label Text
Conductor 2 - Side B Label Orientation
Conductor 3
Conductor 3 Color | Cable 1: White
Conductor 3 - Side A Termination
Conductor 3 - Side A Strip Length (Only needed for full or partial strip)
Conductor 3 - Side A Label Text
Conductor 3 - Side A Label Orientation
Conductor 3 - Side B Termination
Conductor 3 - Side B Strip Length (Only needed for full or partial strip)
Conductor 3 - Side B Label Text
Conductor 3 - Side B Label Orientation
Conductor 4
Conductor 4 Color | Cable 1: Green
Conductor 4 - Side A Termination
Conductor 4 - Side A Strip Length (Only needed for full or partial strip)
Conductor 4 - Side A Label Text
Conductor 4 - Side A Label Orientation
Conductor 4 - Side B Termination
Conductor 4 - Side B Strip Length (Only needed for full or partial strip)
Conductor 4 - Side B Label Text
Conductor 4 - Side B Label Orientation
Conductor 5
Conductor 5 Color | Cable 1: Yellow
Conductor 5 - Side A Termination
Conductor 5 - Side A Strip Length (Only needed for full or partial strip)
Conductor 5 - Side A Label Text
Conductor 5 - Side A Label Orientation
Conductor 5 - Side B Termination
Conductor 5 - Side B Strip Length (Only needed for full or partial strip)
Conductor 5 - Side B Label Text
Conductor 5 - Side B Label Orientation
Conductor 6
Conductor 6 Color | Cable 1: Blue
Conductor 6 - Side A Termination
Conductor 6 - Side A Strip Length (Only needed for full or partial strip)
Conductor 6 - Side A Label Text
Conductor 6 - Side A Label Orientation
Conductor 6 - Side B Termination
Conductor 6 - Side B Strip Length (Only needed for full or partial strip)
Conductor 6 - Side B Label Text
Conductor 6 - Side B Label Orientation
Conductor 7
Conductor 7 Color | Cable 1: Orange
Conductor 7 - Side A Termination
Conductor 7 - Side A Strip Length (Only needed for full or partial strip)
Conductor 7 - Side A Label Text
Conductor 7 - Side A Label Orientation
Conductor 7 - Side B Termination
Conductor 7 - Side B Strip Length (Only needed for full or partial strip)
Conductor 7 - Side B Label Text
Conductor 7 - Side B Label Orientation
Conductor 8
Conductor 8 Color | Cable 1: Brown
Conductor 8 - Side A Termination
Conductor 8 - Side A Strip Length (Only needed for full or partial strip)
Conductor 8 - Side A Label Text
Conductor 8 - Side A Label Orientation
Conductor 8 - Side B Termination
Conductor 8 - Side B Strip Length (Only needed for full or partial strip)
Conductor 8 - Side B Label Text
Conductor 8 - Side B Label Orientation
Conductor 9
Conductor 9 Color
Conductor 9 - Side A Termination
Conductor 9 - Side A Strip Length (Only needed for full or partial strip)
Conductor 9 - Side A Label Text
Conductor 9 - Side A Label Orientation
Conductor 9 - Side B Termination
Conductor 9 - Side B Strip Length (Only needed for full or partial strip)
Conductor 9 - Side B Label Text
Conductor 9 - Side B Label Orientation
Conductor 10
Conductor 10 Color
Conductor 10 - Side A Termination
Conductor 10 - Side A Strip Length (Only needed for full or partial strip)
Conductor 10 - Side A Label Text
Conductor 10 - Side A Label Orientation
Conductor 10 - Side B Termination
Conductor 10 - Side B Strip Length (Only needed for full or partial strip)
Conductor 10 - Side B Label Text
Conductor 10 - Side B Label Orientation

## Terminations & Labels
Termination Options | Label Orientation
Full Strip | Option 1 | Left to Right starting at termination
Partial Strip | Option 2 | Left to Right ending at termination
Ferrule
Ring
Fork
Amp Pin
Female/Socket
Male/Tab

## Cable Types
Cable Type | Number of Conductors | Conductor Gauge | MFR Part Number (Only needed for custom) | Shielded | Jacket Type | Jacket Color | Conductor Color 1 | Conductor Color 2 | Conductor Color 3 | Conductor Color 4 | Conductor Color 5 | Conductor Color 6 | Conductor Color 7 | Conductor Color 8 | Conductor Color 9 | Conductor Color 10
16/2 Shielded RED/BLK | 2 | 16 |  | Yes | PVC | Gray | Red | Black
16/4 Shielded RED/BLK/WHT/GRN | 4 | 16 |  | Yes | PVC | Gray | Red | Black | White | Green
18/2 Shielded RED/BLK | 2 | 18 |  | Yes | PVC | Gray | Red | Black
18/4 Shielded RED/BLK/WHT/GRN | 4 | 18 |  | Yes | PVC | Gray | Red | Black | White | Green
20/2 Shielded RED/BLK | 2 | 20 |  | Yes | PVC | Gray | Red | Black
20/4 Shielded RED/BLK/WHT/GRN | 4 | 20 |  | Yes | PVC | Gray | Red | Black | White | Green
20/8 Shielded RED/BLK/WHT/GRN/YLK/BLU/ORG/BRN | 8 | 20 |  | Yes | PVC | Gray | Red | Black | White | Green | Yellow | Blue | Orange | Brown
22/8 Shielded RED/BLK/WHT/GRN/YLK/BLU/ORG/BRN | 8 | 22 |  | Yes | PVC | Gray | Red | Black | White | Green | Yellow | Blue | Orange | Brown
Custom Example |  |  | ABC123