## Sheet1
| PowerFlex 523 AC Drive | PowerFlex 525 AC Drive | PowerFlex 527 AC Drive | PowerFlex 753 | PowerFlex 755 | PowerFlex 755TS
Input Voltage
100-115V Single Phase | .25-1.5HP | .5-1.5HP | .5-1.5HP | Single Phase with Derate | Single Phase with Derate | N/A
200-240V Three Phase | .25-20HP | .5-20HP | .5-20HP | .5-200HP | .5-200HP | Releasing Soon
400-480V Three Phase | .5-30HP | .5-30HP | .5-30HP | 1-400HP | 1-2000HP | 1-400HP
500-600V Three Phase | .5-30HP | .5-30HP | .5-30HP | 1-300HP | 1-1500HP | Releasing Soon
Motor Control | • Volts per Hertz • Sensorless vector control | Volts per Hertz • Sensorless vector control • Closed loop velocity vector control • Permanent magnet motor control | • Volts per Hertz • Sensorless vector control • Closed loop velocity vector control | • Flux vector control with and without an encoder • Sensorless vector control • Volts per Hertz • Permanent magnet motor control | • Flux vector control with and without an encoder • Sensorless vector control • Volts per Hertz • Permanent magnet motor control | • Sensorless vector • Flux vector control • Volts per Hertz • Economizer • Field-oriented control • Permanent magnet motor control • Synchronous reluctance
Application | • Open loop speed regulation | • Open loop speed regulation • Closed loop speed regulation | • Open loop speed regulation • Closed loop speed regulation | • Open loop speed regulation • Closed loop speed regulation • Accurate torque and speed regulation • Indexer positioning | • Open loop speed regulation • Closed loop speed regulation • Accurate torque and speed regulation • Accurate positioning with PCAM, indexer, and gearing | • Open loop speed regulation • Closed loop speed regulation • Precise torque, position, and speed regulation • Accurate positioning with PCAM, indexer, and gearing
Communication | EtherNet IP / DeviceNet / RS-485 Modbus | EtherNet IP / DeviceNet / RS-485 Modbus | Dual EtherNet IP Ports | • Options: Single or dual-port Ethernet/IP, ControlNet (Coax or Fiber), DeviceNet, BACnet/ IP, CANopen, HVAC (Modbus RTU, FLN P1, Metasys N2), Modbus/TCP, PROFIBUS DP, PROFINET IO, RS-485 DFI | • Internal DPI • Built-in EtherNet/IP port or dual-port • EtherNet/IP option • Options: ControlNet (Coax or Fiber), DeviceNet, BACnet, CANopen, External SCANport™, HVAC (Modbus RTU, FLN P1, Metasys N2), Modbus/TCP RS-485 DF1, RS-485 DFI, PROFINET IO | • Internal DPI™ • Built-in dual EtherNet/IP ports • Options: ControlNet, DeviceNet, PROFIBUS DP, PROFINET
Safety |  | • Built-in hardwired Safe Torque Off, SIL 2, PLd, cat. 3 | • Built-in hardwired Safe Torque Off, SIL 3, PLe, cat. 3 • Built-in networked Safe Torque Off, SIL 3, PLe, cat. 3 | • Hardwired Safe Torque Off SIL 3, PLe, cat. 3 - option • Hardwired Safe Speed Monitor SIL 3, PLe, cat. 4 - option | • Hardwired Safe Torque Off SIL 3, PLe, cat. 3 - option • Networked Safe Torque Off SIL 3, PLe, cat. 3 - option • Hardwired Safe Speed Monitor • SIL 3, PLe, cat. 4 - option • Networked Integrated Safety Functions • SIL CL 3 and PLe Cat 4 - option | • Hardwired Safe Torque Off SIL 3, PLe, cat. 3 • Networked Safe Torque Off SIL 3, PLe, cat. 3 • Hardwired Safe Speed Monitor SIL 3, PLe, cat. 4 • Networked Integrated Safety Functions SIL CL 3 and PLe Cat 4
Features | • Modular design eases installation • Economizer motor control for energy savings • Application-specific parameter groups • Configurable analog output communicates a reference point to another drive or external device • Automatic Device Configuration(3) | • Modular design eases installation • Economizer motor control for energy savings • Application-specific parameter groups • Simple positioning control with optional encoder card • Automatic Device Configuration | • Modular design eases installation • Works exclusively with Logix controllers • Choice of hardwired or networked safety • Removable terminal blocks help simplify installation • Simple positioning control with optional encoder card • Automatic Device Configuration | • Embedded I/O standard • Predictive diagnostics • Adjustable voltage control • Three option slots for I/O, feedback, safety, • auxiliary control power, communications • Application-specific control for indexing, • oil well and fiber applications | • Predictive diagnostics • Five option slots for I/O, feedback, safety, • auxiliary control power, communications • TorqProve™ for lifting applications • Application-specific control for indexing, oil well, and fiber applications • Adjustable voltage control • Convenient roll-in/out design for floor mount drives | • TotalFORCE technology with patented features to help optimize your system and maintain productivity • Predictive diagnostics and maintenance • Simplified migration from PowerFlex 755 with identical mechanical and electrical characteristics • High power density with compact footprint • TorqProve™ for lifting applications • Five option slots for I/O, feedback, safety, auxiliary control power, communications • Optional enhanced corrosive gas protection (XT)
I/O Capability
24VDC / 120VDC | 24VDC | 24VDC | N/A | 24VDC (120V with Card) | 24VDC (120V with Card) | 24VDC (120V with Card)
# of Inputs | 5 | 7 | N/A | 3 | 1 | 1
# of Outputs | 1 Relay Out | 2 Digital Out + 2 Relay Out | N/A | 1 Digital + 1 Relay Out
# of Analog Inputs | 1 | 2 | N/A | 1
# of Analog Outputs | 1 | 1 | N/A | 1
Other |  |  |  | 1 PTC Input