## DATA
NOTES: |  | Part Numbers listed below may not be the identical Stab Assembly that was supplied on the unit, but they are the closes replacement part numbers
See "DESCRIPTIONS" Tab for additional notes and description of each stab assemble.
Bul# | Size | SERIES - MONTH - YEAR | [19 empty] | Size | Bul#
|  | A - 2/1971 | B - 11/1976 | C - 6/1979 | D - 4/1981 | E - 4/1981 | F - 10/1982 | G - 10/1982 | H - 4/1984 | J - 10/84, 10/88,12/88 | K - 10/1986 | L - 11/1988 | M - 5/1990 | N - 1/1993 | P - 4/1994 | Q - 5/1996 | R - 8/1997- 10/1999 | T - 11/2000 | U - 7/20001, 11/20001 | V - 2002-2005 | X - 8/2005
2102 | .5SF | N/A | N/A | N/A | N/A | N/A | N/A | N/A | N/A | N/A | N/A | N/A | N/A | N/A | 40120-410-43 | 40120-410-43 | 40120-410-43 | 40120-410-43 | 40120-410-43 | 40120-410-43 | 40120-410-43 | .5SF | 2102
| 30 | 40120-410-01 | 40120-410-01 | 40120-410-01 | 40120-410-01 | 40120-410-01 | 40120-410-01 | 40120-410-01 | 40120-410-01 | 40120-410-01 | 40120-410-38 | 40120-410-38 | 40120-410-38 | 40120-410-38 | 40120-410-38 | 40120-410-38 | 40120-410-38 | 40120-410-38 | 40120-410-38 | 40120-410-38 | 40120-410-38 | 30
| 60 | 40120-410-01 | 40120-410-01 | 40120-410-01 | 40120-410-01 | 40120-410-01 | 40120-410-01 | 40120-410-01 | 40120-410-09 | 40120-410-09 | 40120-410-09 | 40120-410-09 | 40120-410-09 | 40120-410-09 | 40120-410-09 | 40120-410-09 | 40120-410-09 | 40120-410-09 | 40120-410-09 | 40120-410-09 | 40120-410-09 | 60
| 100 | 40120-410-02 | 40120-410-02 | 40120-410-02 | 40120-410-02 | 40120-410-02 | 40120-410-02 | 40120-410-02 | 40120-410-32 | 40120-410-32 | 40120-410-32 | 40120-410-32 | 40123-410-32 | 40120-410-32 | 40120-410-32 | 40123-410-32 | 40120-410-32 | 40120-410-32 | 40120-410-32 | 40120-410-32 | 40120-410-32 | 100
| 200 | 40120-410-04 | 40120-410-04 | 40120-410-04 | 40120-410-04 | 40120-410-04 | 40120-410-04 | 40120-410-04 | 40120-410-25 | 40120-410-25 | 40120-410-25 | 40120-410-25 | 40120-410-25 | 40120-410-36 | 40120-410-36 | 40120-410-36 | 40120-410-36 | 40120-410-36 | 40120-410-36 | 40120-410-36 | 40120-410-36 | 200
Upper | 300 | 40120-410-05 | 40120-410-05 | 40120-410-05 | 40120-410-05 | 40120-410-24 | 40120-410-24 | 40120-410-24 | 40120-410-24 | 40120-410-24 | 40120-410-24 | 40120-410-24 | 40120-410-24 | 40120-410-54 | 40120-410-54 | 40120-410-54 | 40120-410-54 | 40120-410-54 | 40120-410-54 | 40120-410-54 | 40120-410-54 | 300 | Upper
Lower |  | 40120-410-06 | 40120-410-06 | 40120-410-06 | 40120-410-06 | 40120-410-21 | 40120-410-21 | 40120-410-21 | 40120-410-21 | 40120-410-21 | 40120-410-21 | 40120-410-21 | 40120-410-21 | 40120-410-55 | 40120-410-55 | 40120-410-55 | 40120-410-55 | 40120-410-55 | 40120-410-55 | 40120-410-55 | 40120-410-55 |  | Lower
2103 | .5SF | N/A | N/A | N/A | N/A | N/A | N/A | N/A | N/A | N/A | N/A | N/A | 40120-410-43 | 40120-410-43 | 40120-410-43 | 40120-410-43 | 40120-410-43 | 40120-410-43 | 40120-410-43 | 40120-410-43 | 40120-410-43 | .5SF | 2103
| 30 | 40120-410-01 | 40120-410-01 | 40120-410-01 | 40120-410-01 | 40120-410-01 | 40120-410-01 | 40120-410-01 | 40120-410-38 | 40120-410-01 | 40120-410-38 | 40120-410-38 | 40120-410-38 | 40120-410-38 | 40120-410-38 | 40120-410-38 | 40120-410-38 | 40120-410-38 | 40120-410-38 | 40120-410-38 | 40120-410-38 | 30
| DUAL | N/A | N/A | N/A | N/A | N/A | N/A | N/A | N/A | N/A | N/A | 40120-410-30 | 40120-410-30 | 40120-410-30 | 40120-410-30 | 40120-410-30 | 40120-410-30 | 40120-410-30 | 40120-410-30 | 40120-410-30 | 40120-410-30 | DUAL
| 60 | 40120-410-01 | 40120-410-01 | 40120-410-01 | 40120-410-01 | 40120-410-01 | 40120-410-01 | 40120-410-01 | 40120-410-09 | 40120-410-09 | 40120-410-09 | 40120-410-09 | 40120-410-09 | 40120-410-09 | 40120-410-09 | 40120-410-09 | 40120-410-09 | 40120-410-09 | 40120-410-09 | 40120-410-09 | 40120-410-09 | 60
| DUAL | N/A | N/A | N/A | N/A | N/A | N/A | N/A | N/A | N/A | N/A | 40120-410-40 | 40120-410-40 | 40120-410-40 | 40120-410-40 | 40120-410-40 | 40120-410-40 | 40120-410-40 | 40120-410-40 | 40120-410-40 | 40120-410-40 | DUAL
| 100 | 40120-410-03 | 40120-410-03 | 40120-410-03 | 40120-410-03 | 40120-410-03 | 40120-410-03 | 40120-410-03 | 40120-410-03 | 40120-410-03 | 40120-410-03 | 40120-410-03 | 40120-410-03 | 40120-410-03 | 40120-410-03 | 40120-410-03 | 40120-410-03 | 40120-410-03 | 40120-410-03 | 40120-410-03 | 40120-410-03 | 100
| 200 | 40120-410-33 | 40120-410-33 | 40120-410-33 | 40120-410-33 | 40120-410-33 | 40120-410-33 | 40120-410-33 | 40120-410-33 | 40120-410-33 | 40120-410-33 | 40120-410-33 | 40120-410-33 | 40120-410-33 | 40120-410-33 | 40120-410-33 | 40120-410-33 | 40120-410-33 | 40120-410-36 | 40120-410-36 | 40120-410-36 | 200
Upper | 300 | 40120-410-05 | 40120-410-05 | 40120-410-05 | 40120-410-05 | 40120-410-06 | 40120-410-06 | 40120-410-06 | 40120-410-06 | 40120-410-06 | 40120-410-33 | 40120-410-33 | 40120-410-33 | 40120-410-33 | 40120-410-33 | 40120-410-33 | 40120-410-37 | 40120-410-37 | 40120-410-37 | 40120-410-37 | 40120-410-37 | 300 | Upper
Lower |  | 40120-410-06 | 40120-410-06 | 40120-410-06 | 40120-410-06 | 40120-410-23 | 40120-410-23 | 40120-410-23 | 40120-410-23 | 40120-410-23 | 40120-410-34 | 40120-410-34 | 40120-410-34 | 40120-410-34 | 40120-410-34 | 40120-410-34 | 40120-410-35 | 40120-410-35 | 40120-410-35 | 40120-410-35 | 40120-410-35 |  | Lower
2106 | 1 | 40120-410-01 | 40120-410-01 | 40120-410-01 | 40120-410-01 | 40120-410-01 | 40120-410-01 | 40120-410-01 | 40120-410-38 | 40120-410-38 | 40120-410-38 | 40120-410-38 | 40120-410-38 | 40120-410-38 | 40120-410-38 | 40120-410-38 | 40120-410-38 | 40120-410-38 | 40120-410-38 | 40120-410-38 | 40120-410-38 | 1 | 2106
| 2 | 40120-410-01 | 40120-410-01 | 40120-410-01 | 40120-410-01 | 40120-410-01 | 40120-410-01 | 40120-410-01 | 40120-410-01 | 40120-410-01 | 40120-410-01 | 40120-410-01 | 40120-410-01 | 40120-410-01 | 40120-410-01 | 40120-410-01 | 40120-410-01 | 40120-410-01 | 40120-410-01 | 40120-410-01 | 40120-410-01 | 2
| 3 | 40120-410-02 | 40120-410-02 | 40120-410-02 | 40120-410-02 | 40120-410-02 | 40120-410-02 | 40120-410-02 | 40120-410-32 | 40120-410-32 | 40120-410-32 | 40120-410-32 | 40120-410-32 | 40120-410-32 | 40120-410-32 | 40120-410-32 | 40120-410-32 | 40120-410-32 | 40120-410-32 | 40120-410-32 | 40120-410-32 | 3
| 4 | 40120-410-04 | 40120-410-04 | 40120-410-04 | 40120-410-04 | 40120-410-04 | 40120-410-04 | 40120-410-04 | 40120-410-04 | 40120-410-04 | 40120-410-04 | 40120-410-04 | 40120-410-04 | 40120-410-48 | 40120-410-48 | 40120-410-48 | 40120-410-48 | 40120-410-48 | 40120-410-48 | 40120-410-48 | 40120-410-48 | 4
| 5 | N/A | N/A | N/A | N/A | N/A | N/A | N/A | N/A | N/A | N/A | N/A | N/A | N/A | N/A | N/A | N/A | N/A | N/A | N/A | N/A | 5
2107 | 1 | 40120-410-01 | 40120-410-01 | 40120-410-01 | 40120-410-01 | 40120-410-01 | 40120-410-01 | 40120-410-01 | 40120-410-38 | 40120-410-38 | 40120-410-38 | 40120-410-38 | 40120-410-38 | 40120-410-38 | 40120-410-38 | 40120-410-38 | 40120-410-38 | 40120-410-38 | 40120-410-38 | 40120-410-38 | 40120-410-38 | 1 | 2107
| 2 | 40120-410-01 | 40120-410-01 | 40120-410-01 | 40120-410-01 | 40120-410-01 | 40120-410-01 | 40120-410-01 | 40120-410-01 | 40120-410-01 | 40120-410-01 | 40120-410-01 | 40120-410-01 | 40120-410-01 | 40120-410-01 | 40120-410-01 | 40120-410-01 | 40120-410-01 | 40120-410-01 | 40120-410-01 | 40120-410-01 | 2
| 3 | 40120-410-32 | 40120-410-32 | 40120-410-32 | 40120-410-32 | 40120-410-32 | 40120-410-32 | 40120-410-32 | 40120-410-32 | 40120-410-32 | 40120-410-32 | 40120-410-32 | 40120-410-32 | 40120-410-03 | 40120-410-03 | 40120-410-03 | 40120-410-03 | 40120-410-03 | 40120-410-03 | 40120-410-03 | 40120-410-03 | 3
| 4 (150A) | 30110-313-05 | 30110-313-05 | 30110-313-05 | 30110-313-05 | 30110-313-05 | 30110-313-05 | 30110-313-05 | 40120-410-04 | 40120-410-04 | 40120-410-04 | 40120-410-04 | 40120-410-04 | 40120-410-27 | 40120-410-27 | 40120-410-27 | 40120-410-27 | 40120-410-27 | 40120-410-27 | 40120-410-27 | 40120-410-27 | 4 (150A)
| 4 (250A) | 40120-410-04 | 40120-410-04 | 40120-410-04 | 40120-410-20 | 40120-410-20 | 40120-410-20 | 40120-410-20 | 40120-410-20 | 40120-410-20 | 40120-410-20 | 40120-410-20 | 40120-410-20 | 40120-410-20 | 40120-410-20 | 40120-410-20 | 40120-410-20 | 40120-410-20 | 40120-410-20 | 40120-410-20 | 40120-410-20 | 4 (250A)
| 5 | N/A | N/A | N/A | N/A | N/A | N/A | N/A | N/A | N/A | N/A | N/A | N/A | N/A | N/A | N/A | N/A | N/A | N/A | N/A | N/A | 5
2112 | .5SF | N/A | N/A | N/A | N/A | N/A | N/A | N/A | N/A | N/A | N/A | N/A | N/A | 40120-410-43 | 40120-410-43 | 40120-410-43 | 40120-410-43 | 40120-410-43 | 40120-410-43 | 40120-410-43 | 40120-410-43 | .5SF | 2112
| 1 | 40120-410-01 | 40120-410-01 | 40120-410-01 | 40120-410-01 | 40120-410-01 | 40120-410-01 | 40120-410-01 | 40120-410-01 | 40120-410-01 | 40120-410-38 | 40120-410-38 | 40120-410-38 | 40120-410-38 | 40120-410-38 | 40120-410-38 | 40120-410-38 | 40120-410-38 | 40120-410-38 | 40120-410-38 | 40120-410-38 | 1
| 2 | 40120-410-01 | 40120-410-01 | 40120-410-01 | 40120-410-01 | 40120-410-01 | 40120-410-01 | 40120-410-01 | 40120-410-01 | 40120-410-01 | 40120-410-01 | 40120-410-01 | 40120-410-01 | 40120-410-01 | 40120-410-01 | 40120-410-01 | 40120-410-01 | 40120-410-01 | 40120-410-01 | 40120-410-01 | 40120-410-01 | 2
| 3 | 40120-410-02 | 40120-410-02 | 40120-410-02 | 40120-410-02 | 40120-410-02 | 40120-410-02 | 40120-410-02 | 40120-410-32 | 40120-410-32 | 40120-410-32 | 40120-410-32 | 40120-410-32 | 40120-410-32 | 40120-410-32 | 40120-410-32 | 40120-410-32 | 40120-410-32 | 40120-410-32 | 40120-410-32 | 40120-410-32 | 3
| 4 | 40120-410-04 | 40120-410-04 | 40120-410-04 | 40120-410-04 | 40120-410-04 | 40120-410-04 | 40120-410-04 | 40120-410-04 | 40120-410-04 | 40120-410-04 | 40120-410-04 | 40120-410-04 | 40120-410-48 | 40120-410-48 | 40120-410-48 | 40120-410-48 | 40120-410-48 | 40120-410-48 | 40120-410-48 | 40120-410-48 | 4
Upper | 5 | 40120-410-05 | 40120-410-05 | 40120-410-05 | 40120-410-05 | 40120-410-24 | 40120-410-24 | 40120-410-24 | 40120-410-24 | 40120-410-24 | 40120-410-24 | 40120-410-24 | 40120-410-24 | 40120-410-54 | 40120-410-54 | 40120-410-54 | 40120-410-54 | 40120-410-54 | 40120-410-54 | 40120-410-54 | 40120-410-54 | 5 | Upper
Lower |  | 40120-410-06 | 40120-410-06 | 40120-410-06 | 40120-410-06 | 40120-410-21 | 40120-410-21 | 40120-410-21 | 40120-410-21 | 40120-410-21 | 40120-410-21 | 40120-410-21 | 40120-410-21 | 40120-410-55 | 40120-410-55 | 40120-410-55 | 40120-410-55 | 40120-410-55 | 40120-410-55 | 40120-410-55 | 40120-410-55 |  | Lower
2112 | 6 | N/A | N/A | N/A | N/A | N/A | N/A | N/A | N/A | N/A | N/A | N/A | N/A | N/A | N/A | N/A | N/A | N/A | N/A | N/A | N/A | 6 | 2112
| 180/200 | N/A | N/A | N/A | N/A | N/A | N/A | N/A | N/A | N/A | N/A | N/A | N/A | 40120-410-48 | 40120-410-48 | 40120-410-48 | 40120-410-48 | 40120-410-48 | 40120-410-48 | 40120-410-48 | 40120-410-48 | 180/200
Upper | 320/350 | N/A | N/A | N/A | N/A | N/A | N/A | N/A | N/A | N/A | N/A | N/A | N/A | 40120-410-54 | 40120-410-54 | 40120-410-54 | 40120-410-54 | 40120-410-54 | 40120-410-54 | 40120-410-54 | 40120-410-54 | 320/350 | Upper
Lower |  | N/A | N/A | N/A | N/A | N/A | N/A | N/A | N/A | N/A | N/A | N/A | N/A | 40120-410-55 | 40120-410-55 | 40120-410-55 | 40120-410-55 | 40120-410-55 | 40120-410-55 | 40120-410-55 | 40120-410-55 |  | Lower
| 400/450 | N/A | N/A | N/A | N/A | N/A | N/A | N/A | N/A | N/A | N/A | N/A | N/A | N/A | N/A | N/A | N/A | N/A | N/A | N/A | N/A | 400/450
2113 | .5SF | N/A | N/A | N/A | N/A | N/A | N/A | N/A | N/A | N/A | N/A | N/A | N/A | 40120-410-43 | 40120-410-43 | 40120-410-43 | 40120-410-43 | 40120-410-43 | 40120-410-43 | 40120-410-43 | 40120-410-43 | .5SF | 2113
| 1 | 40120-410-01 | 40120-410-01 | 40120-410-01 | 40120-410-01 | 40120-410-01 | 40120-410-01 | 40120-410-01 | 40120-410-38 | 40120-410-38 | 40120-410-38 | 40120-410-38 | 40120-410-38 | 40120-410-38 | 40120-410-38 | 40120-410-38 | 40120-410-38 | 40120-410-38 | 40120-410-38 | 40120-410-38 | 40120-410-38 | 1
| Dual | N/A | N/A | N/A | N/A | N/A | N/A | N/A | N/A | 40120-410-30 | 40120-410-30 | 40120-410-30 | 40120-410-30 | 40120-410-30 | 40120-410-30 | 40120-410-30 | 40120-410-30 | 40120-410-30 | 40120-410-30 | 40120-410-30 | 40120-410-30 | Dual
| 2 | 40120-410-01 | 40120-410-01 | 40120-410-01 | 40120-410-01 | 40120-410-01 | 40120-410-01 | 40120-410-01 | 40120-410-01 | 40120-410-01 | 40120-410-01 | 40120-410-01 | 40120-410-01 | 40120-410-01 | 40120-410-01 | 40120-410-01 | 40120-410-01 | 40120-410-01 | 40120-410-01 | 40120-410-01 | 40120-410-01 | 2
| Dual | N/A | N/A | N/A | N/A | N/A | N/A | N/A | N/A | 40120-410-40 | 40120-410-40 | 40120-410-40 | 40120-410-40 | 40120-410-40 | 40120-410-40 | 40120-410-40 | 40120-410-40 | 40120-410-40 | 40120-410-40 | 40120-410-40 | 40120-410-39 | Dual
| 3 | 40120-410-03 | 40120-410-03 | 40120-410-03 | 40120-410-03 | 40120-410-03 | 40120-410-03 | 40120-410-03 | 40120-410-03 | 40120-410-03 | 40120-410-03 | 40120-410-03 | 40120-410-03 | 40120-410-03 | 40120-410-03 | 40120-410-03 | 40120-410-03 | 40120-410-03 | 40120-410-03 | 40120-410-03 | 40120-410-03 | 3
| 4 (150A) | 30110-313-05 | 30110-313-05 | 30110-313-05 | 30110-313-05 | 30110-313-05 | 30110-313-05 | 30110-313-05 | 40120-410-27 | 40120-410-27 | 40120-410-27 | 40120-410-27 | 40120-410-27 | 40120-410-27 | 40120-410-27 | 40120-410-27 | 40120-410-27 | 40120-410-27 | 40120-410-27 | 40120-410-27 | 40120-410-27 | 4 (150A)
| 4 (250A) | 40120-410-04 | 40120-410-04 | 40120-410-04 | 40120-410-20 | 40120-410-20 | 40120-410-20 | 40120-410-20 | 40120-410-20 | 40120-410-20 | 40120-410-20 | 40120-410-20 | 40120-410-20 | 40120-410-20 | 40120-410-20 | 40120-410-20 | 40120-410-20 | 40120-410-20 | 40120-410-20 | 40120-410-20 | 40120-410-20 | 4 (250A)
Upper | 5 | 40120-410-05 | 40120-410-05 | 40120-410-05 | 40120-410-05 | 40120-410-23 | 40120-410-23 | 40120-410-23 | 40120-410-23 | 40120-410-23 | 40120-410-33 | 40120-410-33 | 40120-410-33 | 40120-410-33 | 40120-410-33 | 40120-410-33 | 40120-410-33 | 40120-410-33 | 40120-410-33 | 40120-410-37 | 40120-410-37 | 5 | Upper
Lower |  | 40120-410-06 | 40120-410-06 | 40120-410-06 | 40120-410-06 | 40120-410-06 | 40120-410-06 | 40120-410-06 | 40120-410-06 | 40120-410-06 | 40120-410-34 | 40120-410-34 | 40120-410-34 | 40120-410-34 | 40120-410-34 | 40120-410-34 | 40120-410-34 | 40120-410-34 | 40120-410-34 | 40120-410-35 | 40120-410-35 |  | Lower
2113 | 6 | N/A | N/A | N/A | N/A | N/A | N/A | N/A | N/A | N/A | N/A | N/A | N/A | N/A | N/A | N/A | N/A | N/A | N/A | N/A | N/A | 6 | 2113
| 180/200 | N/A | N/A | N/A | N/A | N/A | N/A | N/A | N/A | N/A | N/A | N/A | N/A | 40120-410-27 | 40120-410-27 | 40120-410-27 | 40120-410-27 | 40120-410-27 | 40120-410-36 | 40120-410-36 | 40120-410-36 | 180/200
Upper | 304/400 | N/A | N/A | N/A | N/A | N/A | N/A | N/A | N/A | N/A | N/A | N/A | N/A | 40120-410-56 | 40120-410-56 | 40120-410-56 | 40120-410-56 | 40120-410-56 | 40120-410-56 | 40120-410-56 | 40120-410-56 | 304/400 | Upper
Lower |  | N/A | N/A | N/A | N/A | N/A | N/A | N/A | N/A | N/A | N/A | N/A | N/A | 40120-410-57 | 40120-410-57 | 40120-410-57 | 40120-410-57 | 40120-410-57 | 40120-410-57 | 40120-410-57 | 40120-410-57 |  | Lower
2113 | 400/600 | N/A | N/A | N/A | N/A | N/A | N/A | N/A | N/A | N/A | N/A | N/A | N/A | N/A | N/A | N/A | N/A | N/A | N/A | N/A | N/A | 400/600 | 2113
(2116) 2122 2122E 2122F | 1 | 40120-410-01 | 40120-410-01 | 40120-410-01 | 40120-410-01 | 40120-410-01 | 40120-410-01 | 40120-410-01 | 40120-410-38 | 40120-410-38 | 40120-410-38 | 40120-410-38 | 40120-410-38 | 40120-410-38 | 40120-410-38 | 40120-410-38 | 40120-410-38 | 40120-410-38 | 40120-410-38 | 40120-410-38 | 40120-410-38 | 1 | (2116) 2122 2122E 2122F
| 2 | 40120-410-01 | 40120-410-01 | 40120-410-01 | 40120-410-01 | 40120-410-01 | 40120-410-01 | 40120-410-01 | 40120-410-01 | 40120-410-01 | 40120-410-01 | 40120-410-01 | 40120-410-01 | 40120-410-01 | 40120-410-01 | 40120-410-01 | 40120-410-01 | 40120-410-01 | 40120-410-01 | 40120-410-01 | 40120-410-01 | 2
| 3 | 40120-410-02 | 40120-410-02 | 40120-410-02 | 40120-410-02 | 40120-410-02 | 40120-410-02 | 40120-410-02 | 40120-410-32 | 40120-410-32 | 40120-410-32 | 40120-410-32 | 40120-410-32 | 40120-410-32 | 40120-410-32 | 40120-410-32 | 40120-410-32 | 40120-410-32 | 40120-410-32 | 40120-410-32 | 40120-410-32 | 3
| 4 | 40120-410-04 | 40120-410-04 | 40120-410-04 | 40120-410-04 | 40120-410-04 | 40120-410-04 | 40120-410-04 | 40120-410-04 | 40120-410-04 | 40120-410-04 | 40120-410-04 | 40120-410-04 | 40120-410-04 | 40120-410-04 | 40120-410-04 | 40120-410-04 | 40120-410-04 | 40120-410-04 | 40120-410-04 | 40120-410-48 | 4
| 5 | N/A | N/A | N/A | N/A | N/A | N/A | N/A | N/A | N/A | N/A | N/A | N/A | N/A | N/A | N/A | N/A | N/A | N/A | N/A | N/A | 5
(2117) 2123 2123E 2123F | 1 | 40120-410-01 | 40120-410-01 | 40120-410-01 | 40120-410-01 | 40120-410-01 | 40120-410-01 | 40120-410-01 | 40120-410-38 | 40120-410-38 | 40120-410-38 | 40120-410-38 | 40120-410-38 | 40120-410-38 | 40120-410-38 | 40120-410-38 | 40120-410-38 | 40120-410-38 | 40120-410-38 | 40120-410-38 | 40120-410-38 | 1 | (2117) 2123 2123E 2123F
| 2 | 40120-410-01 | 40120-410-01 | 40120-410-01 | 40120-410-01 | 40120-410-01 | 40120-410-01 | 40120-410-01 | 40120-410-01 | 40120-410-01 | 40120-410-01 | 40120-410-01 | 40120-410-01 | 40120-410-01 | 40120-410-01 | 40120-410-01 | 40120-410-01 | 40120-410-01 | 40120-410-01 | 40120-410-01 | 40120-410-01 | 2
| 3 | 40120-410-03 | 40120-410-03 | 40120-410-03 | 40120-410-03 | 40120-410-03 | 40120-410-03 | 40120-410-03 | 40120-410-03 | 40120-410-03 | 40120-410-03 | 40120-410-03 | 40120-410-03 | 40120-410-03 | 40120-410-03 | 40120-410-03 | 40120-410-03 | 40120-410-03 | 40120-410-03 | 40120-410-03 | 40120-410-03 | 3
| 4 (150A) | 30110-313-05 | 30110-313-05 | 30110-313-05 | 30110-313-05 | 30110-313-05 | 30110-313-05 | 30110-313-05 | 40120-410-27 | 40120-410-27 | 40120-410-27 | 40120-410-27 | 40120-410-27 | 40120-410-27 | 40120-410-27 | 40120-410-27 | 40120-410-27 | 40120-410-27 | 40120-410-27 | 40120-410-27 | 40120-410-27 | 4 (150A)
| 4 (250A) | 40120-410-04 | 40120-410-04 | 40120-410-04 | 40120-410-20 | 40120-410-20 | 40120-410-20 | 40120-410-20 | 40120-410-20 | 40120-410-20 | 40120-410-20 | 40120-410-20 | 40120-410-20 | 40120-410-20 | 40120-410-20 | 40120-410-20 | 40120-410-20 | 40120-410-20 | 40120-410-20 | 40120-410-20 | 40120-410-20 | 4 (250A)
| 5 | N/A | N/A | N/A | N/A | N/A | N/A | N/A | N/A | N/A | N/A | N/A | N/A | N/A | N/A | N/A | N/A | N/A | N/A | N/A | N/A | 5
2172 | 1 | 40120-410-01 | 40120-410-01 | 40120-410-01 | 40120-410-01 | 40120-410-01 | 40120-410-01 | 40120-410-01 | 40120-410-01 | 40120-410-01 | 40120-410-38 | 40120-410-38 | 40120-410-38 | 40120-410-38 | 40120-410-38 | 40120-410-38 | 40120-410-38 | 40120-410-38 | 40120-410-38 | 40120-410-38 | 40120-410-38 | 1 | 2172
| 2 | 40120-410-01 | 40120-410-01 | 40120-410-01 | 40120-410-01 | 40120-410-01 | 40120-410-01 | 40120-410-01 | 40120-410-01 | 40120-410-01 | 40120-410-01 | 40120-410-01 | 40120-410-01 | 40120-410-01 | 40120-410-01 | 40120-410-01 | 40120-410-01 | 40120-410-01 | 40120-410-01 | 40120-410-01 | 40120-410-01 | 2
| 3 | 40120-410-02 | 40120-410-02 | 40120-410-02 | 40120-410-02 | 40120-410-02 | 40120-410-02 | 40120-410-02 | 40120-410-32 | 40120-410-32 | 40120-410-32 | 40120-410-32 | 40120-410-32 | 40120-410-32 | 40120-410-32 | 40120-410-32 | 40120-410-32 | 40120-410-32 | 40120-410-32 | 40120-410-32 | 40120-410-32 | 3
| 4 | N/A | N/A | N/A | N/A | N/A | N/A | N/A | N/A | N/A | N/A | N/A | N/A | N/A | N/A | N/A | N/A | N/A | N/A | N/A | N/A | 4
| 5 | N/A | N/A | N/A | N/A | N/A | N/A | N/A | N/A | N/A | N/A | N/A | N/A | N/A | N/A | N/A | N/A | N/A | N/A | N/A | N/A | 5
| 6 | N/A | N/A | N/A | N/A | N/A | N/A | N/A | N/A | N/A | N/A | N/A | N/A | N/A | N/A | N/A | N/A | N/A | N/A | N/A | N/A | 6
2173 (2146) | 1 | 40120-410-01 | 40120-410-01 | 40120-410-01 | 40120-410-01 | 40120-410-01 | 40120-410-01 | 40120-410-01 | 40120-410-01 | 40120-410-01 | 40120-410-38 | 40120-410-38 | 40120-410-38 | 40120-410-38 | 40120-410-38 | 40120-410-38 | 40120-410-38 | 40120-410-38 | 40120-410-38 | 40120-410-38 | 40120-410-38 | 1 | 2173 (2146)
| 2 | 40120-410-01 | 40120-410-01 | 40120-410-01 | 40120-410-01 | 40120-410-01 | 40120-410-01 | 40120-410-01 | 40120-410-01 | 40120-410-01 | 40120-410-01 | 40120-410-01 | 40120-410-01 | 40120-410-01 | 40120-410-01 | 40120-410-01 | 40120-410-01 | 40120-410-01 | 40120-410-01 | 40120-410-01 | 40120-410-01 | 2
| 3 | 40120-410-03 | 40120-410-03 | 40120-410-03 | 40120-410-03 | 40120-410-03 | 40120-410-03 | 40120-410-03 | 40120-410-03 | 40120-410-03 | 40120-410-03 | 40120-410-03 | 40120-410-03 | 40120-410-03 | 40120-410-03 | 40120-410-03 | 40120-410-03 | 40120-410-03 | 40120-410-03 | 40120-410-03 | 40120-410-03 | 3
| 4 | N/A | N/A | N/A | N/A | N/A | N/A | N/A | N/A | N/A | N/A | N/A | N/A | N/A | N/A | N/A | N/A | N/A | N/A | N/A | N/A | 4
| 5 | N/A | N/A | N/A | N/A | N/A | N/A | N/A | N/A | N/A | N/A | N/A | N/A | N/A | N/A | N/A | N/A | N/A | N/A | N/A | N/A | 5
| 6 | N/A | N/A | N/A | N/A | N/A | N/A | N/A | N/A | N/A | N/A | N/A | N/A | N/A | N/A | N/A | N/A | N/A | N/A | N/A | N/A | 6
2192F 2194D | .5SF | N/A | N/A | N/A | N/A | N/A | N/A | N/A | N/A | N/A | N/A | N/A | 40120-410-43 | 40120-410-43 | 40120-410-43 | 40120-410-43 | 40120-410-43 | 40120-410-43 | 40120-410-43 | 40120-410-43 | 40120-410-43 | .5SF | 2192F 2194D
| 30 | 40120-410-01 | 40120-410-01 | 40120-410-01 | 40120-410-01 | 40120-410-01 | 40120-410-01 | 40120-410-01 | 40120-410-38 | 40120-410-38 | 40120-410-38 | 40120-410-38 | 40120-410-38 | 40120-410-38 | 40120-410-38 | 40120-410-38 | 40120-410-38 | 40120-410-38 | 40120-410-38 | 40120-410-38 | 40120-410-38 | 30
| 30 DUAL | N/A | N/A | N/A | N/A | N/A | N/A | N/A | N/A | N/A | N/A | N/A | N/A | 40120-410-30 | 40120-410-30 | 40120-410-30 | 40120-410-30 | 40120-410-30 | 40120-410-30 | 40120-410-30 | 40120-410-30 | 30 DUAL
| 60 | 40120-410-01 | 40120-410-01 | 40120-410-01 | 40120-410-01 | 40120-410-01 | 40120-410-01 | 40120-410-01 | 40120-410-09 | 40120-410-09 | 40120-410-09 | 40120-410-09 | 40120-410-09 | 40120-410-09 | 40120-410-09 | 40120-410-09 | 40120-410-09 | 40120-410-09 | 40120-410-09 | 40120-410-09 | 40120-410-09 | 60
| 60 DUAL | N/A | N/A | N/A | N/A | N/A | N/A | N/A | N/A | N/A | N/A | N/A | N/A | 40120-410-40 | 40120-410-40 | 40120-410-40 | 40120-410-40 | 40120-410-40 | 40120-410-40 | 40120-410-40 | 40120-410-40 | 60 DUAL
| 100 | 40120-410-02 | 40120-410-02 | 40120-410-02 | 40120-410-02 | 40120-410-02 | 40120-410-02 | 40120-410-02 | 40120-410-32 | 40120-410-32 | 40120-410-32 | 40120-410-32 | 40120-410-32 | 40120-410-32 | 40120-410-32 | 40120-410-32 | 40120-410-32 | 40120-410-32 | 40120-410-32 | 40120-410-32 | 40120-410-32 | 100
| 100 DUAL | N/A | N/A | N/A | N/A | N/A | N/A | N/A | N/A | N/A | N/A | N/A | N/A | 40120-410-08 | 40120-410-08 | 40120-410-08 | 40120-410-08 | 40120-410-08 | 40120-410-08 | 40120-410-08 | 40120-410-08 | 100 DUAL
| 200 | 40120-410-25 | 40120-410-25 | 40120-410-25 | 40120-410-25 | 40120-410-25 | 40120-410-25 | 40120-410-25 | 40120-410-25 | 40120-410-25 | 40120-410-25 | 40120-410-25 | 40120-410-25 | 40120-410-36 | 40120-410-36 | 40120-410-36 | 40120-410-36 | 40120-410-36 | 40120-410-36 | 40120-410-36 | 40120-410-36 | 200
| 400 | N/A | N/A | N/A | N/A | N/A | N/A | N/A | N/A | N/A | N/A | N/A | N/A | N/A | N/A | N/A | N/A | N/A | N/A | N/A | N/A | 400
| 600 | N/A | N/A | N/A | N/A | N/A | N/A | N/A | N/A | N/A | N/A | N/A | N/A | N/A | N/A | N/A | N/A | N/A | N/A | N/A | N/A | 600
| 800 | N/A | N/A | N/A | N/A | N/A | N/A | N/A | N/A | N/A | N/A | N/A | N/A | N/A | N/A | N/A | N/A | N/A | N/A | N/A | N/A | 800
| 1200 | N/A | N/A | N/A | N/A | N/A | N/A | N/A | N/A | N/A | N/A | N/A | N/A | N/A | N/A | N/A | N/A | N/A | N/A | N/A | N/A | 1200
2193F .5SF | 15-30 | N/A | N/A | N/A | N/A | N/A | N/A | N/A | N/A | N/A | N/A | N/A | 40120-410-43 | 40120-410-43 | 40120-410-43 | 40120-410-43 | 40120-410-43 | 40120-410-43 | 40120-410-43 | 40120-410-43 | 40120-410-43 | 15-30 | 2193F .5SF
| 35-70 | N/A | N/A | N/A | N/A | N/A | N/A | N/A | N/A | N/A | N/A | N/A | 40120-410-61 | 40120-410-61 | 40120-410-61 | 40120-410-61 | 40120-410-61 | 40120-410-61 | 40120-410-61 | 40120-410-61 | 40120-410-61 | 35-70
| 80-100 | N/A | N/A | N/A | N/A | N/A | N/A | N/A | N/A | N/A | N/A | N/A | 40120-410-42 | 40120-410-42 | 40120-410-42 | 40120-410-42 | 40120-410-42 | 40120-410-42 | 40120-410-42 | 40120-410-42 | 40120-410-42 | 80-100
| 125-150 | N/A | N/A | N/A | N/A | N/A | N/A | N/A | N/A | N/A | N/A | N/A | 40120-410-41 | 40120-410-41 | 40120-410-41 | 40120-410-41 | 40120-410-41 | 40120-410-41 | 40120-410-41 | 40120-410-41 | 40120-410-41 | 125-150
2193F | 15-30 | 40120-410-03 | 40120-410-03 | 40120-410-03 | 40120-410-03 | 40120-410-03 | 40120-410-03 | 40120-410-03 | 40120-410-03 | 40120-410-03 | 40120-410-03 | 40120-410-03 | 40120-410-03 | 40120-410-03 | 40120-410-03 | 40120-410-38 | 40120-410-38 | 40120-410-38 | 40120-410-38 | 40120-410-38 | 40120-410-38 | 15-30 | 2193F
| 35-70 | [14 empty] | 40120-410-09 | 40120-410-09 | 40120-410-09 | 40120-410-09 | 40120-410-09 | 40120-410-09 | 35-70
| 80-100 | [14 empty] | 40120-410-03 | 40120-410-03 | 40120-410-03 | 40120-410-03 | 40120-410-03 | 40120-410-03 | 80-100
| 125-150 | 40120-410-27 | 40120-410-27 | 40120-410-27 | 40120-410-27 | 40120-410-27 | 40120-410-27 | 40120-410-27 | 40120-410-27 | 40120-410-27 | 40120-410-27 | 40120-410-27 | 40120-410-27 | 40120-410-27 | 40120-410-27 | 40120-410-27 | 40120-410-27 | 40120-410-27 | 40120-410-27 | 40120-410-27 | 40120-410-27 | 125-150
2193F Dual | 15-30 | 40120-410-08 | 40120-410-08 | 40120-410-08 | 40120-410-08 | 40120-410-08 | 40120-410-08 | 40120-410-08 | 40120-410-08 | 40120-410-08 | 40120-410-08 | 40120-410-08 | 40120-410-08 | 40120-410-08 | 40120-410-08 | 40120-410-30 | 40120-410-30 | 40120-410-30 | 40120-410-30 | 40120-410-30 | 40120-410-30 | 15-30 | 2193F Dual
| 35-70 | [14 empty] | 40120-410-40 | 40120-410-40 | 40120-410-40 | 40120-410-40 | 40120-410-40 | 40120-410-40 | 35-70
| 80-100 | [14 empty] | 40120-410-08 | 40120-410-08 | 40120-410-08 | 40120-410-08 | 40120-410-08 | 40120-410-08 | 80-100
| 125-150 | 40120-410-28 | 40120-410-28 | 40120-410-28 | 40120-410-28 | 40120-410-28 | 40120-410-28 | 40120-410-28 | 40120-410-28 | 40120-410-28 | 40120-410-28 | 40120-410-28 | 40120-410-28 | 40120-410-28 | 40120-410-28 | 40120-410-28 | 40120-410-28 | 40120-410-28 | 40120-410-28 | 40120-410-28 | 40120-410-28 | 125-150
2193F | 225(.5SF) | N/A | N/A | N/A | N/A | N/A | N/A | N/A | N/A | N/A | N/A | N/A | N/A | N/A | N/A | 40120-410-59 | 40120-410-59 | 40120-410-59 | 40120-410-59 | 40120-410-59 | 40120-410-59 | 225(.5SF) | 2193F
| 225 | 40120-410-25 | 40120-410-25 | 40120-410-25 | 40120-410-18 | 40120-410-18 | 40120-410-18 | 40120-410-18 | 40120-410-36 | 40120-410-36 | 40120-410-36 | 40120-410-36 | 40120-410-36 | 40120-410-36 | 40120-410-36 | 40120-410-36 | 40120-410-36 | 40120-410-36 | 40120-410-36 | 40120-410-36 | 40120-410-36 | 225
| 400 | N/A | N/A | N/A | N/A | N/A | N/A | N/A | N/A | N/A | N/A | N/A | N/A | N/A | N/A | N/A | N/A | N/A | N/A | N/A | N/A | 400
| 600 | N/A | N/A | N/A | N/A | N/A | N/A | N/A | N/A | N/A | N/A | N/A | N/A | N/A | N/A | N/A | N/A | N/A | N/A | N/A | N/A | 600
| 800 | N/A | N/A | N/A | N/A | N/A | N/A | N/A | N/A | N/A | N/A | N/A | N/A | N/A | N/A | N/A | N/A | N/A | N/A | N/A | N/A | 800
| 1200 | N/A | N/A | N/A | N/A | N/A | N/A | N/A | N/A | N/A | N/A | N/A | N/A | N/A | N/A | N/A | N/A | N/A | N/A | N/A | N/A | 1200
| 2000 | N/A | N/A | N/A | N/A | N/A | N/A | N/A | N/A | N/A | N/A | N/A | N/A | N/A | N/A | N/A | N/A | N/A | N/A | N/A | N/A | 2000

## DESCRIPTIONS
PART NUMBER (NOTE: 1, 5) | TOTAL WIRE LENGTH (NOTE: 6) | [8 empty] | WIRE |  | MAX. AMP RATING | STAB CLIP (NOTE: 10) |  | LUG HOLE DIA. |  | NOTES
| PHASE 1 LENGTH | 40120 420 | Wire Length | PHASE 2 LENGTH | 40120 420 | Wire Length | PHASE 3 LENGTH | 420 | Wire Length | QTY | SIZE |  |  | Stab 40120 430 |  | LUG 22164 | 2, 4
40120-410-01 | 7 | 1 | 449-27 | 5.5 | 86 | 449-23 | 7 | 1 | 449-27 | 1 | 8 | 60 | Light Duty | 3 | NO LUG | 0
40120-410-02 | 8 | 12 | 447-29 | 6.5 | 11 | 447-26 | 8 | 12 | 447-29 | 1 | 4 | 100 | Light Duty | 1 | .328 | 581-01
40120-410-03 | 7.5 | 7 | 447-28 | 6 | 5 | 447-25 | 7 | 6 | 447-27 | 1 | 4 | 100 | Light Duty | 1 | NO LUG | 0
40120-410-04 | 11/11 | 4 | 519-35/35 | 9/9 | 3 | 519-31/31 | 11/11 | 4 | 519-35/35 | 2 | 6 | 200 | Heavy Duty | 2 | .39 | 621-01
40120-410-05 | 11.5/11.5 | 14 | 447-36/36 | 10/10 | 13 | 447-33/33 | 11.5/11.5 | 14 | 447-36/36 | 2 | 4 | 225 | Heavy Duty | 2 | .438 | 661-01 | Upper Stab for Size 5
40120-410-06 | 22/22 | 17 | 447-47/47 | 22/22 | 17 | 447-47/47 | 24/24 | 22 | 447-49/49 | 2 | 4 | 225 | Heavy Duty | 2 | .438 | 661-01 | Lower Stab for Size 5
40120-410-07 | 11.5/11.5 | 14 | 447-36/36 | 10/10 | 13 | 447-33/33 | 11.5/11.5 | 14 | 447-36/36 | 2 | 4 | 225 | Heavy Duty | 2 | .438 | 661-01
40120-410-08 | 7.5/11 | 10 | 447-28/35 | 5.5/10 | 8 | 447-23/33 | 7/12 | 9 | 447-27/37 | 2 | 4 | 100/100 | Heavy Duty | 2 | NO LUG | 0 | Dual Units
40120-410-09 | 6.5 | 2 | 519-26 | 6 | 87 | 519-25 | 6.5 | 2 | 519-26 | 1 | 6 | 70 | Light Duty | 3 | NO LUG | 0
40120-410-10 | 9/9 | 19 | 519-31/31 | 7.5/7.5 | 18 | 519-28/28 | 9/9 | 19 | 519-31/31 | 2 | 6 | 150 | N/A | 015-02 | NO LUG | 0 | OBSOLETE (NOTE: 3)
40120-410-11 | 11/11 | 21 | 519-35/35 | 9/9 | 20 | 519-31/31 | 11/11 | 21 | 519-35/35 | 2 | 6 | 200 | Heavy Duty | 2 | .453 | 621-04
40120-410-12 | 24/24 | 23 | 447-49/49 | N/A | 24 | 447-35 | N/A | 25 | N/A | N/A | N/A | N/A | N/A | 16-02 | N/A | 484-01 | OBSOLETE (NOTE: 7)
40120-410-13 | N/A | 24 | 447-33 | N/A | 25 | 447-36 | N/A | 26 | N/A | N/A | N/A | N/A | N/A | 16-02 | N/A | 581-02 | OBSOLETE (NOTE: 7)
40120-410-14 | N/A | 27 | N/A | N/A | 28 | N/A | N/A | 29 | N/A | N/A | N/A | N/A | N/A | 16-02 | N/A | 581-02 | OBSOLETE (NOTE: 7)
40120-410-15 | N/A | 30 | N/A | N/A | 30 | N/A | N/A | 30 | N/A | N/A | N/A | N/A | N/A | 16-02 | N/A | 541-03 | OBSOLETE (NOTE: 7)
40120-410-16 | 11/11 | 31 | 519-35/35 | N/A | 31 | N/A | N/A | 31 | N/A | N/A | N/A | N/A | N/A | 015-02 | N/A | 0 | OBSOLETE (NOTE: 7)
40120-410-17 | N/A | 33 | N/A | N/A | 34 | N/A | N/A | 33 | N/A | N/A | N/A | N/A | N/A | 16-02 | N/A | 581-02 | OBSOLETE (NOTE: 7)
40120-410-18 | 11.5/11.5 | 36 | 447-36/36 | 10/10 | 35 | 447-33/33 | 11.5/11.5 | 36 | 447-36/36 | 2 | 4 | 225 | Heavy Duty | 2 | .312 | 661-03
40120-410-19 | 22/22 | 37 | 447-47/47 | 22/22 | 37 | 447-47/47 | 24/24 | 38 | 447-49/49 | 2 | 4 | 225 | N/A | 15-02 | .312 | 661-03 | use 40120-410-06 (*9)
40120-410-20 | 9.5/9.5 | 40 | 519-32/32 | 7.5/7.5 | 39 | 519-28/28 | 9.5/9.5 | 40 | 519-32/32 | 2 | 6 | 200 | Heavy Duty | 2 | .39 | 621-01
40120-410-21 | 15/15 | 41 | 447-40/40 | 15/15 | 41 | 447-40/40 | 13/13 | 42 | 447-38/38 | 2 | 4 | 225 | Heavy Duty | 2 | .50 | 661-04 | Lower Stab for Size 5
40120-410-22 | 13/13 | 43 | 447-38/38 | 11.5/11.5 | 44 | 447-36/36 | 13/13 | 43 | 447-38/38 | 2 | 4 | 225 | Heavy Duty | 2 | .438 | 661-01
40120-410-23 | 9.5/9.5 | 45 | 447-32/32 | 8/8 | 46 | 447-29/29 | 9.5/9.5 | 45 | 447-32/32 | 2 | 4 | 225 | Heavy Duty | 2 | .312 | 661-03 | Lower Stab for Size 5
40120-410-24 | 13/13 | 42 | 447-38/38 | 13/13 | 42 | 447-38/38 | 13/13 | 42 | 447-38/38 | 2 | 4 | 225 | Heavy Duty | 2 | .50 | 661-04 | Upper Stab for Size 5
40120-410-25 | 11.5/11.5 | 50 | 447-36/36 | 10/10 | 49 | 447-33/33 | 11.5/11.5 | 50 | 447-36/36 | 2 | 4 | 225 | Heavy Duty | 2 | .375 | 661-02
40120-410-26 | 17/17 | 51 | 447-42/42 | 8/8 | 46 | 447-29/29 | 9.5/9.5 | 45 | 447-32/32 | 2 | 4 | 225 | Heavy Duty | 2 | .312 | 661-03
40120-410-27 | 7.5/7.5 | 52 | 519-28/28 | 6.5/6.5 | 53 | 519-26/26 | 7/7 | 54 | 519-27/27 | 2 | 6 | 200 | Heavy Duty | 2 | NO LUG | 0
40120-410-28 | 7.5/7.5/10/10 | 55 | 519-28/28/33/33 | 6.5/6.5/10/10 | 56 | 519-26/26/33/33 | 7/7/13/13 | 57 | 519-27/27/38/38 | 4 | 6 | 150/150 | Heavy Duty | 2 | NO LUG | 0 | Dual Units
40120-410-29 | 7.5/7.5 | 58 | 519-28/28 | 7.5/7.5 | 59 | 519-28/28 | 7.5/7.5 | 60 | 519-28/28 | 2 | 6 | 150 | N/A | 15-02 | NO LUG | 0 | OBSOLETE (NOTE: 9)
40120-410-30 | 7.5/10.5 | 61 | 415-28/34 | 6.5/10 | 62 | 415-26/33 | 7/11.5 | 63 | 415-27/36 | 2 | 10 | 30/30 | Light Duty | 3 | NO LUG | 0 | Dual Units
40120-410-31 | 15/15 | 64 | 447-40 | 11.5/11.5 | 65 | 447-36/36 | 13/13 | 66 | 447-38/38 | 2 | 4 | 225 | Heavy Duty | 2 | .438 | 661-01 | Lower Stab for Size 5
40120-410-32 | 6 | 67 | 447-25 | 5 | 68 | 447-21 | 6 | 67 | 447-25 | 1 | 4 | 100 | Heavy Duty | 2 | .328 (*8) | 150-01
40120-410-33 | 11.5/11.5 | 36 | 447-36/36 | 10/10 | 35 | 447-33/33 | 11.5/11.5 | 36 | 447-36/36 | 2 | 4 | 225 | Heavy Duty | 2 | .312 | 661-03 | Upper Stab for Size 5
40120-410-34 | 13/13 | 577-09 | 447-38/38 | 11.5/11.5 | 36 | 447-36/36 | 13/13 | 577-09 | 447-38/38 | 2 | 4 | 225 | Heavy Duty | 2 | .312 | 661-03 | Lower Stab for Size 5
40120-410-35 | 13/13 | 69 | 447-38/38 | 12/12 | 70 | 447-37/37 | 13/13 | 69 | 447-38/38 | 2 | 4 | 225 | Heavy Duty | 2 | .375 | 661-02 | Lower Stab for Size 5
40120-410-36 | 8.5/8.5 | 71 | 447-30/30 | 7/7 | 72 | 447-27/27 | 8.5/8.5 | 71 | 447-30/30 | 2 | 4 | 225 | Heavy Duty | 2 | .375 | 661-02
40120-410-37 | 11/11 | 577-07 | 447-35/35 | 9.5/9.5 | 577-08 | 447-32/32 | 11/11 | 577-07 | 447-35/35 | 2 | 4 | 225 | Heavy Duty | 2 | .375 | 661-02 | Upper Stab for Size 5
40120-410-38 | 7 | 73 | 415-27 | 5 | 88 | 415-21 | 7 | 73 | 415-27 | 1 | 10 | 30 | Light Duty | 3 | NO LUG | 0
40120-410-39 | 7.5/10.5 | 74 | 449-28/34 | 6.5/10 | 75 | 449-27/33 | 7/11.5 | 76 | 449-27/36 | 2 | 8 | 60/60 | Light Duty | 1 | NO LUG | 0 | Dual Units
40120-410-40 | 7.5/10.5 | 77 | 519-28/34 | 6.5/10 | 78 | 519-26/33 | 7/11.5 | 79 | 519-27/36 | 2 | 6 | 70/70 | Heavy Duty | 2 | NO LUG | 0 | Dual Units
40120-410-41 | 18/18 | 80 | 519-43/43 | 18/18 | 80 | 519-43/43 | 21/21 | 81 | 519-46/46 | 2 | 6 | 150 | Heavy Duty | 2 | NO LUG | 0 | Horz. Mount Breakers
40120-410-42 | 18 | 82 | 447-43 | 18 | 82 | 447-43 | 18 | 83 | 447-43 | 1 | 4 | 100 | Light Duty | 1 | NO LUG | 0 | Horz. Mount Breakers
40120-410-43 | 16 | 84 | 415-41 | 16 | 84 | 415-41 | 20 | 85 | 415-45 | 1 | 10 | 30 | Light Duty | 3 | NO LUG | 0 | Horz. Mount Breakers
40120-410-44 | NO WIRE | 0 | - | 5 | 88 | 415-21 | 7 | 73 | 415-27 | 1 | 10 | 30 | Light Duty | 3 | NO LUG | 0
40120-410-45 | 8/10.5 | 89 | 415-34/29 | 6/9.5 | 90 | 415-32/25 | 6.5/11.5 | 91 | 415-36/26 | 2 | 10 | 30/30 | Light Duty | 1 | NO LUG | 0 | Dual Units
40120-410-46 | 7.5/10.5 | 92 | 519-34/27 | 5.5/10 | 93 | 519-33/23 | 7/11 | 94 | 519-35/27 | 2 | 6 | 60/60 | Heavy Duty | 2 | NO LUG | 0 | Dual Units
40120-410-47 | 6.5/11 | 95 | 447-35/26 | 5.5/11.5 | 96 | 447-36/23 | 7/11 | 97 | 447-35/27 | 2 | 4 | 100/100 | Heavy Duty | 2 | NO LUG | 0 | Dual Units
40120-410-48 | 8/8 | 99 | 519-29/29 | 7/7 | 98 | 519-27/27 | 8/8 | 99 | 519-29/29 | 2 | 6 | 150 | Heavy Duty | 2 | .39 | 621-01
40120-410-49 | 8/8 | 577-02 | 447-29/29 | 6.5/6.5 | 577-01 | 447-26/26 | 8/8 | 577-02 | 447-29/29 | 2 | 4 | 225 | Heavy Duty | 2 | .312 | 661-03
40120-410-50 | 7.5 | 577-03 | 415-28 | 5.5 | 577-05 | 415-23 | 6.5 | 577-06 | 415-26 | 1 | 10 | 30 | Light Duty | 3 | NO LUG | 0
40120-410-51 | 7.5 | 577-04 | 449-28 | 5.5 | 86 | 449-23 | 7 | 1 | 449-27 | 1 | 8 | 60 | Light Duty | 3 | NO LUG | 0
40120-410-52 | 7.5/7.5 | 577-10 | 447-28/28 | 6/6 | 577-11 | 447-25/25 | 7/7 | 577-12 | 447-27/27 | 2 | 4 | 225 | Heavy Duty | 2 | NO LUG | 0
40120-410-53 | 11 | 577-14 | 447-35 | 9 | 577-13 | 447-31 | 11 | 577-14 | 447-35 | 1 | 4 | 100 | Heavy Duty | 2 | .39 | 581-03
40120-410-54 | 11.5/11.5 | 577-16 | 447-36/36 | 9.5/9.5 | 577-27 | 447-32/32 | 10/10 | 577-15 | 447-33/33 | 2 | 4 | 225 | Heavy Duty | 2 | .375 | 661-02 | Upper Stab for Size 5
40120-410-55 | 16/16 | 577-18 | 447-41/41 | 13/13 | 577-17 | 447-38/38 | 13/13 | 577-17 | 447-38/38 | 2 | 4 | 225 | Heavy Duty | 2 | .375 | 661-02 | Lower Stab for Size 5
40120-410-56 | 11.5/11.5 | 577-19 | 519-36/36 | 10/10 | 577-20 | 519-33/33 | 11.5/11.5 | 577-19 | 519-36/36 | 2 | 6 | 200 | Heavy Duty | 2 | .39 | 621-01 | Upper Stab
40120-410-57 | 13/13 | 577-21 | 519-38/38 | 11.5/11.5 | 577-19 | 519-36/36 | 13/13 | 577-21 | 519-38/38 | 2 | 6 | 200 | Heavy Duty | 2 | .39 | 621-01 | Lower Stab
40120-410-58 | 17/17 | 577-22 | 519-42/42 | 15/15 | 577-23 | 519-40/40 | 17/17 | 577-22 | 519-42/42 | 2 | 6 | 200 | Heavy Duty | 2 | .39 | 621-01
40120-410-59 | 15/15 | 577-24 | 447-40/40 | 15/15 | 577-24 | 447-40/40 | 17/17 | 577-25 | 447-42/42 | 2 | 4 | 225 | Heavy Duty | 2 | .132 (*8) | 163-01 | Horz. Mount Breakers
40120-410-60 | 7.5 | 577-26 | 519-28 | 6 | 87 | 519-25 | 6.5 | 2 | 519-26 | 1 | 6 | 70 | Light Duty | 3 | NO LUG | 0
40120-410-61 | 18 | 577-28 | 519-43 | 18 | 577-28 | 519-43 | 21 | 577-29 | 519-46 | 1 | 6 | 70 | Light Duty | 3 | NO LUG | 0 | Horz. Mount Breakers
40120-410-62 | 17/17 | 577-30 | 447-42/42 | 18/18 | 577-31 | 447-43/43 | 21/21 | 577-32 | 447-46/46 | 2 | 4 | 225 | Heavy Duty | 2 | NO LUG | 0
40120-410-63 | 7.5/7.5 | 577-33 | 447-28/28 | 5.5/5.5 | 577-34 | 447-23/23 | 7/7 | 577-35 | 447-27/27 | 2 | 4 | 225 | Heavy Duty | 2 | NO LUG | 0
40120-410-64 | 16 | 577-36 | 449-41 | 16 | 577-36 | 449-41 | 20 | 577-37 | 449-45 | 1 | 8 | 60 | Light Duty | 3 | NO LUG | 0
40120-410-65 | 24/24 | 577-38 | 519-41 | 15/15 | 577-38 | 519-41/41 | 19/19 | 577-39 | 519-44/44 | 2 | 6 | 200 | Heavy Duty | 2 | .344 (*8) | 623-01
30110-313-05 | 11.5/11.5 |  |  | 10.5/10.5 |  |  | 11/11 |  |  | 2 | 6 | 150 | Heavy Dute |  | (*11) |  | Replaces 40120-410-10
NOTES: (*) | 1: Stab Part Number includes the Stab Housing, all 3 Phase of Wire, Stab Clips and Lugs where required. A 1 OZ Tube of "NO-OX-ID" is supplied with each repair parts stab assembly.
2: If no Stab is required on the unit, A Stab Housing without Clips/Wires will be supplied, Part Number 40126-422-53.
3: Use Part Number 30110-313-05, This is a Special Stab Assembly that is supplied with Line Lugs for the Breaker.
4: The Stab Housing has changed over the years, so when installing New Stab Assemblies on Older Units, it may require additional mounting hardware or modifications to the units.
5: Due changes in the design of the Stab Housing, you must sell the complete Stab Assembly, you can not sell just parts, Clips, Wires and Etc.
6: This is the Total Length of Wire used per phase, it includes the wire that is located inside the Stab Housing, thus the Length of Wire extending outside the Stab Housing will be less. On Phase 1 & 3, Subtract 3.5". On Phase 2 Subtract 2". This is only for an Estimate of the wire entending outside the stab housing, the size of the wire will determine the amount of wire that is required for proper bending inside the Stab Housing.
7: Data for these Stabs has been lost, and there was no information where they were used.
8: Lug has 90 Deg. Bend for mounting to line side of Disconnect or Breaker.
9: The Stab Clips is no longer available, thus the stab is obsolete and can no longer be made.
10: Each Clips includes 2 Tention Springs.
11: The Stab Assembly is provided with 3 Mechanical Lugs to mount on the line side of the existing breaker.